## vibe-controller
Part	Value	Device	Package	Description	Have	Ordered	COST01	COST10	COST100	MFR	MPN	MPN2	VALUE
C1	4.7uF	CAPACITOR0603	0603-CAP	Capacitor
C2	4.7uF	CAPACITOR0603	0603-CAP	Capacitor
C3	4.7uF	CAPACITOR0603	0603-CAP	Capacitor
C4	4.7uF	CAPACITOR0603	0603-CAP	Capacitor
C5	4.7uF	CAPACITOR0603	0603-CAP	Capacitor
C6	4.7uF	CAPACITOR0603	0603-CAP	Capacitor
HUZ1		HUZZAHHUZZAH	ADAFRUIT_HUZZAH32	AdaFruit Huzzah32		Mouser
J1	TRS Jack	TRS-JACK-STEREOPJ-324	PJ-324	TRS Jack		Tayda	0.18	0.18	0.18	Tayda	A-4780		TRS Jack
J2	TRS Jack	TRS-JACK-STEREOPJ-324	PJ-324	TRS Jack		Tayda	0.18	0.18	0.18	Tayda	A-4780		TRS Jack
J3		CON_03X1-2.54MM-THD-RA	MA03X1-RA-THD	Header, 3-pin, single row
J4		CON_03X1-2.54MM-THD-RA	MA03X1-RA-THD	Header, 3-pin, single row
J5		CON_03X1-2.54MM-THD-RA	MA03X1-RA-THD	Header, 3-pin, single row
Q1	SI2302CDS	N-FET_SI2302	SOT-23	FET		Mouser							SI2302CDS
Q2	SI2302CDS	N-FET_SI2302	SOT-23	FET		Mouser							SI2302CDS
Q3	ON Semi NTS4173P	P-FETSOT-323	SOT-323	P-FET (PFET)		Mouser					Sub: SI1013X-T1-GE3		ON Semi NTS4173P
R1	100K	RESISTOR0603	0603-RES	Resistor
R2	100K	RESISTOR0603	0603-RES	Resistor
R3	100K	RESISTOR0603	0603-RES	Resistor
R4	1K	RESISTOR0603	0603-RES	Resistor
R7	100	RESISTOR0603	0603-RES	Resistor
R8	100	RESISTOR0603	0603-RES	Resistor
R9	100	RESISTOR0603	0603-RES	Resistor
RGB1		SMART_LED3535	SMD_3535	Smart LED SK6812 WS2812
RGB2		SMART_LED3535	SMD_3535	Smart LED SK6812 WS2812
RGB3		SMART_LED3535	SMD_3535	Smart LED SK6812 WS2812
RGB4		SMART_LED3535	SMD_3535	Smart LED SK6812 WS2812
RGB5		SMART_LED3535	SMD_3535	Smart LED SK6812 WS2812
RGB6		SMART_LED3535	SMD_3535	Smart LED SK6812 WS2812
RGB7		SMART_LED3535	SMD_3535	Smart LED SK6812 WS2812
RGB8		SMART_LED3535	SMD_3535	Smart LED SK6812 WS2812
RGB9		SMART_LED3535	SMD_3535	Smart LED SK6812 WS2812
RGB10		SMART_LED3535	SMD_3535	Smart LED SK6812 WS2812
RGB11		SMART_LED3535	SMD_3535	Smart LED SK6812 WS2812
RGB12		SMART_LED3535	SMD_3535	Smart LED SK6812 WS2812
RGB13		SMART_LED3535	SMD_3535	Smart LED SK6812 WS2812
RGB14		SMART_LED3535	SMD_3535	Smart LED SK6812 WS2812
RGB15		SMART_LED3535	SMD_3535	Smart LED SK6812 WS2812
RGB16		SMART_LED3535	SMD_3535	Smart LED SK6812 WS2812
RGB17		SMART_LED3535	SMD_3535	Smart LED SK6812 WS2812
RGB18		SMART_LED3535	SMD_3535	Smart LED SK6812 WS2812
RGB19		SMART_LED3535	SMD_3535	Smart LED SK6812 WS2812
RGB20		SMART_LED3535	SMD_3535	Smart LED SK6812 WS2812
RGB21		SMART_LED3535	SMD_3535	Smart LED SK6812 WS2812
RGB22		SMART_LED3535	SMD_3535	Smart LED SK6812 WS2812
RGB23		SMART_LED3535	SMD_3535	Smart LED SK6812 WS2812
RGB24		SMART_LED3535	SMD_3535	Smart LED SK6812 WS2812
RGB25		SMART_LED3535	SMD_3535	Smart LED SK6812 WS2812
RGB26		SMART_LED3535	SMD_3535	Smart LED SK6812 WS2812
RGB27		SMART_LED3535	SMD_3535	Smart LED SK6812 WS2812
RGB28		SMART_LED3535	SMD_3535	Smart LED SK6812 WS2812
RGB29		SMART_LED3535	SMD_3535	Smart LED SK6812 WS2812
RGB30		SMART_LED3535	SMD_3535	Smart LED SK6812 WS2812
SW1		SLIDE-SPDT-SSSS	ALPS_SSSS810701	Slide Switch - SPDT		Mouser				Alps	SSSS810701
SW2	MOM (OFF)-ON	TACTILE-2PSMD	SWITCH-0635-2P-SMD	Tactile Push Switch		Mouser				CK Switch	PTS635S*SMTR	Pololu #1400	MOM (OFF)-ON
SW3	MOM (OFF)-ON	TACTILE-2PSMD	SWITCH-0635-2P-SMD	Tactile Push Switch		Mouser				CK Switch	PTS635S*SMTR	Pololu #1400	MOM (OFF)-ON
SW4	MOM (OFF)-ON	TACTILE-2PSMD	SWITCH-0635-2P-SMD	Tactile Push Switch		Mouser				CK Switch	PTS635S*SMTR	Pololu #1400	MOM (OFF)-ON
SW5	MOM (OFF)-ON	TACTILE-2PSMD	SWITCH-0635-2P-SMD	Tactile Push Switch		Mouser				CK Switch	PTS635S*SMTR	Pololu #1400	MOM (OFF)-ON
SW6	MOM (OFF)-ON	TACTILE-2PSMD	SWITCH-0635-2P-SMD	Tactile Push Switch		Mouser				CK Switch	PTS635S*SMTR	Pololu #1400	MOM (OFF)-ON
SW7	MOM (OFF)-ON	TACTILE-2PSMD	SWITCH-0635-2P-SMD	Tactile Push Switch		Mouser				CK Switch	PTS635S*SMTR	Pololu #1400	MOM (OFF)-ON